## Sheet1
OpenCockpit BOM (4 Displays setup)
No | Module | Part name | Quantity | Link | Description
1 | Compute | Raspberry pi Zero 2W | 1
2 | Compute | Micro SD 16GB or 32GB | 1
3 | Compute | 3D print part - pillar | 4 | CAD file | Print or Upload STL file and order at 3D print company like JLCPCB
4 | Compute | 3D print part - plate | 1 | CAD file | Print or Upload STL file and order at 3D print company like JLCPCB
5 | Compute | 3D print part - plate_holder | 1 | CAD file | Print or Upload STL file and order at 3D print company like JLCPCB
6 | Compute | PCB - Main | 1 | Github gerber file | Upload gerber.zip and order at PCB maker company like JLCPCB
7 | Compute | 2.54mm 2*20 header pin (straight) | 1 | aliexpress
8 | Compute | 2.54mm 2*20 header socket (straight) | 1 | aliexpress
9 | Compute | M2 4mm bolt (+) | 8 | aliexpress - H set
10 | Compute | M2 6mm bolt (+) | 4 | aliexpress - H set
11 | Compute | JST 1.25mm 4P male connector (straight) | 1 | aliexpress
12 | Compute | JST 1.25mm 8P male connector (straight) | 4 | aliexpress
13 | HUD | 3D print part - hud_frame | 1 | CAD file | Upload STL file, select MJF and order at 3D print company like JLCPCB This part need heat resistance
14 | HUD | PCB - Display | 1 | Github gerber file | Upload gerber.zip and order at PCB maker company like JLCPCB
15 | HUD | 0.85inch SPI IPS Display | 1 | aliexpress
16 | HUD | JST 1.25mm 8P male connector (straight) | 1 | aliexpress
17 | HUD | Transparent PC board (0.5mm thickness) | 1 | aliexpress
18 | HUD | HUD reflection film | 1 | aliexpress
19 | HUD | LED (3W, 5V, Cold White 6500K) | 1 | aliexpress
20 | HUD | 14*14*6mm heat sink | 1 | aliexpress
21 | HUD | 1804 dc cooling fan | 1 | aliexpress
22 | HUD | M2 16mm bolt (Hex) | 2 | aliexpress – M2 set
23 | HUD | Mirror Tape (for inside hud frame)
24 | Cockpit | 3D print part - cockpit_pcb_holder | 1 | CAD file | Print or Upload STL file and order at 3D print company like JLCPCB
25 | Cockpit | 3D print part - cockpit_mirror | 2 | CAD file | Print or Upload STL file and order at 3D print company like JLCPCB
26 | Cockpit | 3D print part - cockpit_hud_frame | 1 | CAD file | Print or Upload STL file and order at 3D print company like JLCPCB
27 | Cockpit | 3D print part - cockpit_dash_top | 1 | CAD file | Print or Upload STL file and order at 3D print company like JLCPCB
28 | Cockpit | 3D print part - cockpit_base | 1 | CAD file | Print or Upload STL file and order at 3D print company like JLCPCB
29 | Cockpit | PCB - Display | 3 | Github gerber file | Upload gerber.zip and order at PCB maker company like JLCPCB
30 | Cockpit | 0.96inch SPI IPS Display | 3 | aliexpress
31 | Cockpit | JST 1.25mm 8P male connector (straight) | 3 | aliexpress
32 | Cockpit | Mirror Tape (for backmirror)
33 | Cockpit | Paint (Gray, Black, White, Red, Yellow)
34 | Cockpit | Paint brush or Spray
35 | Gimbal | 3D print part - servo_pan_mount_V2 | 1 | CAD file | Print or Upload STL file and order at 3D print company like JLCPCB
36 | Gimbal | 3D print part - camera_mount_V2 | 1 | CAD file | Print or Upload STL file and order at 3D print company like JLCPCB
37 | Gimbal | 3D print part - camera_mount_gear_servo_V2 | 1 | CAD file | Print or Upload STL file and order at 3D print company like JLCPCB
38 | Gimbal | 3D print part - camera_mount_gear_cam_V2 | 1 | CAD file | Print or Upload STL file and order at 3D print company like JLCPCB
39 | Gimbal | SG51R servo | 2 | aliexpress
40 | Gimbal | M2 8mm bolt (Hex) | 2 | aliexpress – M2 set
41 | Gimbal | M2 6mm bolt (Hex) | 1 | aliexpress – M2 set
42 | Gimbal | M2 6mm bolt (+) | 4 | aliexpress - H set
43 | Cable (Compute - HUD) | JST 1.25mm 2P male, female connector set | 1 | aliexpress
44 | Cable (Compute - Display) | JST 1.25mm 8P female-female cable - same side (20cm or 30cm) | 4 | aliexpress
45 | Cable (Compute - FC) | JST 1.25mm 4p female-2.54mm dupont female 4p cable | 1 | aliexpress
46 | VTX mount | 3D print part - vtx_mount_b | 1 | CAD file | Print or Upload STL file and order at 3D print company like JLCPCB
47 | VTX mount | 3D print part - vtx_mount_t | 1 | CAD file | Print or Upload STL file and order at 3D print company like JLCPCB
48 | VTX mount | 2507 dc cooling fan | 1 | aliexpress - 5V
49 | VTX mount | M2 washer | 4 | aliexpress
50 | VTX mount | M2 12mm bolt (Hex) | 4 | aliexpress – M2 set
51 | VTX mount | M2 6mm bolt (+) | 4 | aliexpress - H set
52 | Canopy | Tinted Canopy | 2 | aliexpress | Since defects occur often, additional purchase of spares recommended
53 | Canopy | M2 4mm bolt (Lock Canopy) | 4 | aliexpress - H set
54 | Canopy | M2 washer (Lock Canopy) | 4 | aliexpress
55 | Canopy | M2 Insert nut (Lock Canopy) | 4 | aliexpress - M2
56 | Tool | Soldering tools
57 | Tool | Screwdriver (PH1)
58 | Tool | Hex Screwdriver or Hex Key (H1.3)
59 | Tool | CA Glue
60 | Tool | Epoxy Glue (like B-7000)
61 | Tool | Knife
62 | Tool | Diagonal cutter
63 | Tool | Heat-shrink tube
64 | Head Tracking | XF Headtracker | 1 | aliexpress
65 | Head Tracking | 3.5mm TRS male-male cable | 1 | aliexpress - 2m